## Vehicle
Parameter | Value | Unit
Model | Gem BNB | N/A
Year | 2019 | N/A
Driven Axle (F/R/4WD/AWD) | F | N/A
Additional Info. | NB | N/A
LLVW(Total) | 1250 | kg
%Front Mass | 0.584 | N/A
CG Height | 565 | mm
GVW(Total) | 1490 | kg
%Front Mass | 0.514 | N/A
CG Height | 565 | mm
Wheelbase Length | 2499 | mm
Max Speed | 170 | Km/h
WOT | 0.1 | g
Coastdown Decel | 0.05 | g
Drag Coff. | 0.35 | N/A
Frontal Aera | 2 | m^2

## Tire
Parameter | Value | Unit
Front LVW Tire Static Loaded Rad. | 292 | mm
Rear LVW Tire Static Loaded Rad. | 292 | mm
Front GVW Tire Static Loaded Rad. | 292 | mm
Rear GVW Tire Static Loaded Rad. | 292 | mm
Tire Peak Adhes.（Long） | 1.07 | g
Tire Peak Adhes.（Lat） | 0.7 | g
Max Traction Coeff | 0.9 | g
Slip @ Max Traction | 0.1 | N/A
Rolling Resistance | 0 | N

## Apply
Parameter | Value | Unit
Pedal
Pedal Supplier | sanli | N/A
Pedal Ratio | 3 | N/A
Pedal Force efficiency | 1.0 | N/A
Pedal Travel Efficiency | 1.0 | N/A
Pedal Type | 0 | N/A
Booster
Booster Supplier | 0 | N/A
Booster Size | SABS | inch
Booster Gain | 9.0 | N/A
Total Boost Force (N) @ 67.7 kPa Vacuum | 6.0 | N
Booster Force Efficiency | 2360.0 | N/A
Booster Travel Efficiency | 0.95 | N/A
Cut-in Force | 0.85 | N
Force Loss - w / power | 320.0 | N
Jump in Force | 80.0 | N
Travel Loss | 320.0 | mm
Boost Vacuum | 2.0 | KPa
Alt. Booster Vacuum | 67.72 | KPa
MasterCylinder
Master Cylinder Supplier | 40.66333 | N/A
M/C Bore Diameter | SABS | mm
M/C Force Efficiency | 19.05 | N/A
M/C Travel Efficiency | 19.05 | N/A
Apply Force Efficiency | 1.0 | N/A
Apply Travel Efficiency | 0.95 | N/A

## Control
Parameter | Value | Unit
ABS Unit Supplier | :BWI | N/A
ABS Type |  | N/A
Front Axle ABS Efficiency | 0.93 | N/A
Rear Axle ABS Efficiency | 0.93 | N/A

## Front Brake
Parameter | Value |  | Unit
Caliper
Caliper Type (I.E. Collet) | Pin Slide |  | N/A
Caliper Manufacturer | Conti |  | N/A
Caliper Piston Diameter | 51 |  | mm
# of Pistons per Caliper | 1 |  | N/A
Overall Piston Area | 2041.785 |  | mm^2
Caliper Hold off Pressure Torque | 100 |  | kPa
Caliper Hold off Pressure Volume | 0 |  | kPa
Caliper PV curve | 500 | 0.2 | N/A
| 5000 | 0.63 | N/A
| 12000 | 1.1 | N/A
Corner Compliance | 0.1371 |  | mm^3/kPa
Displ. Intercept | 601.3532 |  | kPa
Exp. Term | 0.0019 |  | kPa^-1
Lining
Lining Supplier | FM |  | N/A
Lining Material | Low Met(#) |  | N/A
Caliper PV curve | 500 | 0.32 | N/A
| 5000 | 0.36 | N/A
| 12000 | 0.4 | N/A
K for Output Force | 0.0673 |  | N·m/kPa
Exp. For Output Force | 1.0979 |  | N/A
No Power Lining mu | 0.4 |  | N/A
Lining Area | 3430 |  | N/A
Lining Wear Limit | 11 |  | mm^2
Front Rotor Temperature Input | 100 |  | ℃
| 150 |  | ℃
| 200 |  | ℃
| 250 |  | ℃
| 300 |  | ℃
| 400 |  | ℃
Front Lining Wear Specific Output | 0.08 |  | ℃
| 0.17 |  | ℃
| 0.15 |  | ℃
| 0.08 |  | ℃
| 0.13 |  | ℃
| 0.2 |  | ℃
Front Lining Wear Specific Output | 0 |  | ℃
| 0 |  | ℃
| 0 |  | ℃
| 0 |  | ℃
| 0 |  | ℃
| 0 |  | ℃
Rotor
Rotor Type | Vented |  | N/A
Rotor Manufacturer | SHAC |  | N/A
Rotor Material | NA |  | N/A
Rotor Effective Radius | 102.5 |  | mm
Rotor OD | 256 |  | mm
Rotor ID | 146 |  | mm
inner Cheek Thickness | 6 |  | mm
outer Cheek Thickness | 6 |  | mm
Rotor Thickness | 22 |  | mm
Number of Vanes | 44 |  | N/A
Vane Length | 42 |  | mm
Vane Height | 9.2 |  | mm
Vane Thickness | 5 |  | mm
Working Mass | 3.56258 |  | kg
Working Area | 174204.23494 |  | mm^2
Frt Rotor Denisty | 7100 |  | kg/m^3
CC@50 | 0.003 |  | N/A
CC@80 | 0.004 |  | N/A
CC@110 | 0.005 |  | N/A
CVR@50 | 2.064e-7 |  | N/A
CVR@80 | 1.72e-7 |  | N/A
CVR@110 | 1.563e-7 |  | N/A
Rotor Temperature Input | 20 |  | ℃
| 100 |  | ℃
| 200 |  | ℃
| 300 |  | ℃
| 400 |  | ℃
| 503 |  | ℃
Rotor Specific Output | 492 |  | J/(Kg.C)
| 511 |  | J/(Kg.C)
| 532 |  | J/(Kg.C)
| 549 |  | J/(Kg.C)
| 569 |  | J/(Kg.C)
| 588 |  | J/(Kg.C)

## Rear Brake
Parameter | Value |  | Unit
Caliper
Caliper Type (I.E. Collet) | NA |  | N/A
Caliper Manufacturer | NA |  | N/A
Caliper Piston Diameter | 19.05 |  | mm
# of Pistons per Caliper | 1 |  | N/A
Overall Piston Area | 284.87845 |  | mm^2
Caliper Hold off Pressure Torque | 400 |  | kPa
Caliper Hold off Pressure Volume | 0 |  | kPa
Caliper PV curve | 500 | 1.1 | N/A
| 5000 | 2.2 | N/A
| 12000 | 3.2 | N/A
Corner Compliance | 0.0407 |  | mm^3/kPa
Displ. Intercept | 423.4678 |  | kPa
Exp. Term | 0.0025 |  | kPa^-1
Lining
Lining Supplier | NA |  | N/A
Lining Material | NA |  | N/A
Caliper PV curve | 500 | 0.9 | N/A
| 5000 | 0.9 | N/A
| 12000 | 0.9 | N/A
K for Output Force | 0.0984 |  | N·m/kPa
Exp. For Output Force | 0.9338 |  | N/A
No Power Lining mu | 0.825 |  | N/A
Lining Area | 5779 |  | N/A
Lining Wear Limit | 5 |  | mm^2
Front Rotor Temperature Input | 100 |  | ℃
| 150 |  | ℃
| 200 |  | ℃
| 250 |  | ℃
| 300 |  | ℃
| 400 |  | ℃
Front Lining Wear Specific Output | 0 |  | ℃
| 0 |  | ℃
| 0 |  | ℃
| 0 |  | ℃
| 0 |  | ℃
| 0 |  | ℃
Front Lining Wear Specific Output | 0 |  | ℃
| 0 |  | ℃
| 0 |  | ℃
| 0 |  | ℃
| 0 |  | ℃
| 0 |  | ℃
Rotor
Rotor Type | Drum |  | N/A
Rotor Manufacturer | AB |  | N/A
Rotor Material | NA |  | N/A
Drum Effective Radius | 100 |  | mm
Drum OD | 216 |  | mm
Drum ID | 200 |  | mm
Drum Thickness | 8 |  | mm
Drum Rib Thicknes | 14 |  | mm
Drum Rib Width | 14 |  | mm
Drum Width | 42 |  | mm
Working Mass | 2.5644 |  | kg
Working Area | 55191.49974 |  | mm^2
RR Drum Denisty | 7100 |  | kg/m^3
CC@50 | 0.0018 |  | N/A
CC@80 | 0.0026 |  | N/A
CC@110 | 0.003 |  | N/A
CVR@50 |  |  | N/A
CVR@80 |  |  | N/A
CVR@110 |  |  | N/A
Rotor Temperature Input | 20 |  | ℃
| 100 |  | ℃
| 200 |  | ℃
| 300 |  | ℃
| 400 |  | ℃
| 503 |  | ℃
Rotor Specific Output | 492 |  | J/(Kg.C)
| 511 |  | J/(Kg.C)
| 532 |  | J/(Kg.C)
| 549 |  | J/(Kg.C)
| 569 |  | J/(Kg.C)
| 588 |  | J/(Kg.C)

## Requirement
Thermal Performance
Single Stop Temp. Rise |  | Unit
Initial Velocity before Brake | 64.0 | km/h
End Velocity after Brake | 0.0 | km/h
Front Single Stop Temp. Rise | 50.0 | ℃
Rear Single Stop Temp. Rise | 50.0 | ℃
Lining Power
End Velocity after Brake | 120.0 | km/h
Lining Power Front @0.85g GVW | 0.0 | km/h
Lining Power Rear @0.85g GVW | 1.0 | kW/cm^2
Initial Velocity before Brake | 1.0 | kW/cm^2
HFT
Initial Velocity before Brake | 120.0 | km/h
End Velocity after Brake | 0.0 | km/h
Heat Flow Density Front Rotor @0.85g GVW | 0.05 | kW/cm^2
Heat Flow Density Rear Rotor @0.85g GVW | 0.2 | kW/cm^2
| BET | AMS II | AMS III | Unit
Initial Rotor Tempeture | 65 | 80 | 80 | ℃
Initial Velocity before Brake | 64 | 100 | 0 | km/h
End Velocity after Brake | 0 | 24 | 0 | km/h
Deceleration on brake | 0.25 | 0.25 | 1 | g
Acceleration on accelerate（WOT) | 0.13 | 0.13 | 0.3 | g
Total Time | 20 | 20 | 10 | s
Total Circle Times | 80 | 80 | 10 | N/A
Max Front | 10 | 20 | 10 | ℃
Max Rear | 10 | 20 | 10 | ℃
Brake Stop
| @LVW Power | @LVW Nopower | @GVW Power | @GVW Nopower | Unit
initial velocity | 100 | 100 | 100 | 100 | km/h
Pedal force | 500 | 500 | 500 | 500 | N
Stopping Distance requirement | 40 | 70 | 40 | 70 | m
response time | 0.15 | 0.15 | 0.15 | 0.15 | s
pass margin | 0.074 | 0.074 | 0.074 | 0.074 | N/A
decel | 1.19 | 0.65 | 1.19 | 0.65 | g
brake distance | 37.35 | 65.13 | 37.35 | 65.13 | m
Pedal Feel
| Min | Normal | Max | Unit
Preload：Pedal Force | 0.4 | 20 | 0.6 | N
Onset Pedal force @0.05g | 0.4 | 25 | 0.6 | N
Onset Pedal Travel @0.05g | 0.4 | 22 | 0.6 | mm
Normal Pedal force（Onset+0.5） | 0.4 | 120 | 0.6 | N
Normal Pedal travel（Onset+0.5） | 0.4 | 80 | 0.6 | mm
Pedal Force @0.9g GVW | 0.4 | 140 | 0.6 | N

## Result
Vehicle Performance
| Metric | Value | Min | Req | Max | Unit
BFI | Preload：Pedal Force | 26.71467023465593 | 0.4 | 20 | 0.6 | N
| Onset Pedal force @0.05g | 26.71467023465593 | 0.4 | 25 | 0.6 | N
| Onset Pedal Travel @0.05g | 27.411429539799954 | 0.4 | 22 | 0.6 | mm
| Normal Pedal force（Onset+0.5） | 27.047454322528292 | 0.4 | 120 | 0.6 | N
| Normal Pedal travel（Onset+0.5） | 52.753948442351188 | 0.4 | 80 | 0.6 | mm
| Pedal Force @0.8g GVW | -- | -- | -- | -- | N
| Pedal Force @0.9g GVW | 27.397526342724976 | 0.4 | 140 | 0.6 | N
| Pedal Force @1g GVW | 27.533870560477656 | -- | -- | -- | N
| Linearity Pedal Force | 1.0667742824650079 | -- | -- | -- | N/A
| Linearity Pedal Travel | 0.36587601013951798 | -- | -- | -- | N/A
| Tire k @ 0.7g GVW | 0.76557791983419377 | -- | -- | -- | N/A
| Tire k @ 0.8g GVW | 0.8520925012122138 | -- | -- | -- | N/A
| Tire k @ 0.9g GVW | 0.93366261488376123 | -- | -- | -- | N/A
| Max GVW Decel | 0.99509999999999998 | -- | -- | -- | g
| Max LVW Decel | 0.99509997896009883 | -- | -- | -- | g
Brake Balance | LVW Z Critical | 0.67073086444815355 | -- | -- | -- | N/A
| GVW Z Critical | 1.0410695487903567 | -- | -- | -- | N/A
Booster Runout | Decel Booster Runout GVW | 0.99509999999999998 | -- | -- | -- | g
| Decel Booster Runout LVW | 0.99509997896009883 | -- | -- | -- | g
Brake Pressure @1g | Front Brake Pressure @1g GVW | 9297.8026994492102 | -- | -- | -- | MPa
| Rear Brake Pressure @1g GVW | 9775.3574606483726 | -- | -- | -- | MPa
Brake Pressure @1g | Stroke of Master Cylinder | 18.927641150729045 | -- | -- | -- | mm
| Total Pedal Travel | 72.803439355514286 | -- | -- | -- | mm
Thermal
| Metric | Value | Req | Unit
BET | Front BET Temp. Rise | 1964.2224000000001 | -- | ℃
| Rear BET Temp. Rise | 2520.9005000000002 | -- | ℃
AMS3 | Front AMS3 Temp. Rise | -- | -- | ℃
| Rear AMS3 Temp. Rise | -- | -- | ℃
Single Stop | Front AMS3 Temp. Rise | 40.967599999999997 | 50.0 | ℃
| Rear AMS3 Temp. Rise | 56.914000000000001 | 50.0 | ℃
Lining Power | Lining Power Front @0.85g GVW | 1.1248 | 1.0 | kW/cm^2
| Lining Power Rear @0.85g GVW | 0.66762999999999995 | 1.0 | kW/cm^2
HFD | Heat Flow Density Front Rotor @0.85g GVW | 4.4296000000000002E-2 | 0.05 | kW/cm^2
| Heat Flow Density Rear Rotor @0.85g GVW | 0.13980999999999999 | 0.2 | kW/cm^2
Lining Life | Front lining life | -- | -- | N/A
| Rear lining life | -- | -- | N/A
Brake stop
| Metric | Value | Req | Unit
Stopping Distance @ LVW Power | brake distance | 45.191600000000001 | -- | m
| pass margin | -9.3312999999999993E-2 | -- | N/A
| decel | 0.99509999999999998 | -- | g
Stopping Distance @ LVW Nopower | brake distance | 45.191600000000001 | -- | m
| pass margin | 0.66576999999999997 | -- | N/A
| decel | 0.99509999999999998 | -- | g
Stopping Distance @ GVW Power | brake distance | 45.287199999999999 | -- | m
| pass margin | -9.3312999999999993E-2 | -- | N/A
| decel | 0.99509999999999998 | -- | g
Stopping Distance @ GVW Nopower | brake distance | 45.287199999999999 | 65.13 | m
| pass margin | 0.66576999999999997 | -- | N/A
| decel | 0.99509999999999998 | 0.65 | g